## Kangertech SSOCC NiCr 0.5 Ohm
SSOCC NiCr 0.5 Ohm
| Field | Comments
2. Submission
| Submitter_Detailes | Submitter ID of whom submit this notification
| Product | SSOCC (NiCr) 0.5 Ohm coil
3. Manufacture
| Manufacturer_Company_Details | Kangertech Shenzhen Kangertech Technology Co., Ltd A1 building, Haocheng Industrial Park, No. 66 Hexiu Road, Heping Village, Fuyong Town, Bao'an District, Shenzhen, China Email: Service@szkanger.com Tel: + 86-0755-27240906
| Product_Production_Site_Address | A1 building, Haocheng Industrial Park, No. 66 Hexiu Road, Heping Village, Fuyong Town, Bao'an District, Shenzhen, China
4. Product
| Product_Information_Part_A | SSOCC (NiChrome) NiCr 0.5 Ohm
| Product_UPC_Number | 852401007139
| Product_Package_Units | 5
4. Product Design
| E-Cigarette_Description | SSOCC is an atomizer which place inside the tank to vaporize the E-juice when applying power input.
| E-Cigarette_Identification_E-Cigarette_Device | Coil
| E-Cigarette_Liquid_Volume/Capacity | N/A
| E-Cigarette_Nicotine_Concentration | N/A
| E-Cigarette_Battery_Type | N/A
| E-Cigarette_Battery_Type_Capacity | N/A
| E-Cigarette_Volt/Watt_Adjustable | N/A
| E-Cigarette_Voltage | 3.1V
| E-Cigarette_Voltage_Lower_Range | 2.7V
| E-Cigarette_Voltage_Upper_Range | 3.9V
| E-Cigarette_Wattage | 20W
| E-Cigarette_Wattage_Lower_Range | 15W
| E-Cigarette_Wattage_Upper_Range | 30W
| E-Cigarette_Airflow_Adjustable | N/A
| E-Cigarette_Wick_Changeable | N/A
| E-Cigarette_Microprocessor | N/A
| E-Cigarette_Coil_Composition | NiChrome
| E-Cigarette_Nicotine_Dose/Uptake_File | attachment
| E-Cigarette_Production_File | attachment
| E-Cigarette_Production_Conformity | attachment
| E-Cigarette_Opening/Refill_File | attachment
| E-Cigarette_Child_Tamper_Proof | N/A
| E-Cigarette_Coil_Resistance | NiChrome (NiCr) 0.5 Ohm
5.Ingredients contained in the product
| Ingredient_Name | Organic cotton Silicon seal NiChrome resistance wire Stainless steel body
| Ingredient_CAS | Organic cotton - CAS 9004-34-6 Silicon seal - CAS 7631-86-9 NiChrome resistance wire - CAS 7440-47-3 / 7440-02-0 Stainless steel body - CAS 65997-19-5
KEY Emission Conpound |  | CAS Number
| Formaldehyde | 50-00-0
| Acetaldehyde | 75-07-0
| Acrolein | 107-02-8
Metal Component of CAS
| Aluminium | 7429-90-5
| Iron | 7439-89-6
| Nickel | 7440-02-0
| Chromium | 7440-47-3
| Tin | 7440-31-5